## addi
Functional Block | Excepted/Obtained Output | addi x2, x0, 5
pc | 0x00000000 | imm | rs2 | fun3 | rd | opcode
Instruction_Memory | 00500113 | 0000 0000 0101 | 0000 0 | 000 | 0001 0 | 001 0011
Imm_Gen | 5
Reg_File[0] (rd1) | x0 -> 0
Reg_File[1] (rd2)
regFile_immGen_mux (m2) | 5
branch_pc_mux (m1) | 0x00000004
alu | 5
alu_dm_mux (m3) | 5
alu_op (alu_controller_output) | 0010
Control_Unit [1] (memr) | 0
Control_Unit [2] (sel2) | 0
Control_Unit [0] (memw) | 0
Control_Unit [4] (alu_src) | 1
Control_Unit [5] (regw) | 1
Control_Unit [3] (sel) | 0
ALU_OP (alu_controller_input) | 00

## or
Functional Block | Excepted/Obtained Output | or x4, x7, x2
pc | 0x0000000c | fun7 | rs2 | rs1 | fun3 | rd | opcode
Instruction_Memory | 0023e233 | 0000 000 | 0 0010 | 0011 1 | 110 | 0010 0 | 011 0011
Imm_Gen
Reg_File[0] (rd1) | x7 -> 3
Reg_File[1] (rd2) | x2 -> 5
regFile_immGen_mux (m2) | x2 -> 5
branch_pc_mux (m1) | 0x00000010
alu | 7
alu_dm_mux (m3) | 7
alu_op (alu_controller_output) | 0001
Control_Unit [1] (memr) | 0
Control_Unit [2] (sel2) | 0
Control_Unit [0] (memw) | 0
Control_Unit [4] (alu_src) | 0
Control_Unit [5] (regw) | 1
Control_Unit [3] (sel) | 0
ALU_OP (alu_controller_input) | 10

## and
Functional Block | Excepted/Obtained Output | and x5, x3, x4
pc | 0x00000010 | fun7 | rs2 | rs1 | fun3 | rd | opcode
Instruction_Memory | 0041f2b3 | 0000 000 | 0 0100 | 0001 1 | 111 | 0010 1 | 011 0011
Imm_Gen
Reg_File[0] (rd1) | x3 -> 12
Reg_File[1] (rd2) | x4 -> 7
regFile_immGen_mux (m2) | x4 -> 7
branch_pc_mux (m1) | 0x00000014
alu | 4
alu_dm_mux (m3) | 4
alu_op (alu_controller_output) | 0000
Control_Unit [1] (memr) | 0
Control_Unit [2] (sel2) | 0
Control_Unit [0] (memw) | 0
Control_Unit [4] (alu_src) | 0
Control_Unit [5] (regw) | 1
Control_Unit [3] (sel) | 0
ALU_OP (alu_controller_input) | 10

## add
Functional Block | Excepted/Obtained Output | add x5, x5, x4
pc | 0x00000014 | fun7 | rs2 | rs1 | fun3 | rd | opcode
Instruction_Memory | 004282b3 | 0000 000 | 0 0100 | 0010 1 | 000 | 0010 1 | 011 0011
Imm_Gen
Reg_File[0] (rd1) | x5 -> 4
Reg_File[1] (rd2) | x4 -> 7
regFile_immGen_mux (m2) | x4 -> 7
branch_pc_mux (m1) | 0x00000018
alu | 11
alu_dm_mux (m3) | 11
alu_op (alu_controller_output) | 0010
Control_Unit [1] (memr) | 0
Control_Unit [2] (sel2) | 0
Control_Unit [0] (memw) | 0
Control_Unit [4] (alu_src) | 0
Control_Unit [5] (regw) | 1
Control_Unit [3] (sel) | 0
ALU_OP (alu_controller_input) | 00

## beq
Functional Block | Excepted/Obtained Output | beq x5, x7, end
pc | 0x00000018 | imm | rs2 | rs1 | fun3 | imm | opcode
Instruction_Memory | 00728663 | 0000 000 | 0 0111 | 0010 1 | 000 | 0110 0 | 110 0011
Imm_Gen | 6
Reg_File[0] (rd1) | x5 -> b
Reg_File[1] (rd2) | x7 -> 3
regFile_immGen_mux (m2) | x7 -> 3
branch_pc_mux (m1) | 0x0000001c
alu | 8
alu_dm_mux (m3)
alu_op (alu_controller_output) | 0110
Control_Unit [1] (memr) | 0
Control_Unit [2] (sel2) | 0
Control_Unit [0] (memw) | 0
Control_Unit [4] (alu_src) | 0
Control_Unit [5] (regw) | 0
Control_Unit [3] (sel) | 0
ALU_OP (alu_controller_input) | 01
BRANCH | 1
ZERO | 0

## sub
Functional Block | Excepted/Obtained Output | sub x4, x4, x2
pc | 0x0000001c | fun7 | rs2 | rs1 | fun3 | rd | opcode
Instruction_Memory | 40220233 | 0100 000 | 0 0010 | 0010 0 | 000 | 0010 0 | 011 0011
Imm_Gen
Reg_File[0] (rd1) | x4 -> 7
Reg_File[1] (rd2) | x2 -> 5
regFile_immGen_mux (m2) | x2 -> 5
branch_pc_mux (m1) | 0x00000020
alu | 2
alu_dm_mux (m3) | 2
alu_op (alu_controller_output) | 0110
Control_Unit [1] (memr) | 0
Control_Unit [2] (sel2) | 0
Control_Unit [0] (memw) | 0
Control_Unit [4] (alu_src) | 0
Control_Unit [5] (regw) | 1
Control_Unit [3] (sel) | 0
ALU_OP (alu_controller_input) | 10

## lw
Functional Block | Excepted/Obtained Output | lw x1, 16(x0)
pc | 0x00000020 | imm | rs1 | fun3 | rd | opcode
Instruction_Memory | 01002083 | 0000 0001 0000 | 0000 0 | 010 | 0000 1 | 000 0011
Imm_Gen | 0x10 (16)
Reg_File[0] (rd1) | x0 -> 0
Reg_File[1] (rd2)
regFile_immGen_mux (m2) | 16
branch_pc_mux (m1) | 0x00000024
alu | 16
alu_dm_mux (m3) | (data from data mem [16]
alu_op (alu_controller_output) | 0010
Control_Unit [1] (memr) | 1
Control_Unit [2] (sel2) | 1
Control_Unit [0] (memw) | 0
Control_Unit [4] (alu_src) | 1
Control_Unit [5] (regw) | 1
Control_Unit [3] (sel) | 0
ALU_OP (alu_controller_input) | 00

## sw
Functional Block | Excepted/Obtained Output | sw x2, 0x20 (x3)
pc | 0x00000024 | imm | rs2 | rs1 | fun3 | imm | opcode
Instruction_Memory | 0221a023 | 0000 001 | 0 0010 | 0001 1 | 010 | 0000 0 | 010 0011
Imm_Gen | 0x20 (32)
Reg_File[0] (rd1) | x3 -> 12
Reg_File[1] (rd2) | x2 -> 5
regFile_immGen_mux (m2) | 32
branch_pc_mux (m1) | 0x00000028
alu | 44
alu_dm_mux (m3)
data (5) will be written in address (44) of data mem
alu_op (alu_controller_output) | 0010
Control_Unit [1] (memr) | 0
Control_Unit [2] (sel2) | 0
Control_Unit [0] (memw) | 1
Control_Unit [4] (alu_src) | 1
Control_Unit [5] (regw) | 0
Control_Unit [3] (sel) | 0
ALU_OP (alu_controller_input) | 00

## beq1
Functional Block | Excepted/Obtained Output | beq x2, x2, done
pc | 0x00000028 | imm | rs2 | rs1 | fun3 | imm | opcode
Instruction_Memory | 00210063 | 0000 000 | 0001 0 | 0001 0 | 000 | 0000 0 | 110 0011
Imm_Gen | 0
Reg_File[0] (rd1) | x2 -> 5
Reg_File[1] (rd2) | x2 -> 5
regFile_immGen_mux (m2) | x2 -> 5
branch_pc_mux (m1) | 0x00000028
alu | 0
alu_dm_mux (m3)
alu_op (alu_controller_output) | 0110
Control_Unit [1] (memr) | 0
Control_Unit [2] (sel2) | 0
Control_Unit [0] (memw) | 0
Control_Unit [4] (alu_src) | 0
Control_Unit [5] (regw) | 0
Control_Unit [3] (sel) | 1
ALU_OP (alu_controller_input) | 01
BRANCH | 1
ZERO | 1